## State Packet
		Bit
		7	6	5	4	3	2	1	0
Byte	1	Packet Type: 0xa1 = send state
	2	Power	Always 0	Fan Mode			HVAC Mode
	3	Target Temperature (Degrees F + 0x22)
	4	Unused – always 0xff
	5	Unused – always 0xff
	6	Checksum

## Command Packet
		Bit
		7	6	5	4	3	2	1	0
Byte	1	Packet Type: 0xa2 = send command
	2	0	0	0	0	Disp Togl	0	Swing On	Swing Off
	3	Unused – always 0xff
	4	Unused – always 0xff
	5	Unused – always 0xff
	6	Checksum

## Follow Me Packet
		Bit
		7	6	5	4	3	2	1	0
Byte	1	Packet Type: 0xa4 = follow me
	2	Power	Always 0	Fan Mode			HVAC Mode
	3	Target Temperature (Degrees F + 0x22)
	4	FM Mode		Unused – always 0xff
	5	Remote Temperature (Degress F – 0x1F)
	6	Checksum